## Sheet1
Stress Margins | Component | Von Mises Stress (MPa) | FS_y | FS_u | MoS (yield) | MoS (ult)
| Habitat Floor | 229.96 | 2 | 3 | 0.093668 | -0.17087
Deflection Analysis | Component | Allowable Deflection Ratio; (Deflection/Span) | Span (m) | Max Deflection (m) | Actual Deflection Ratio
| Habitat Floor | 0.01 | 1.99 | 0.07211 | 0.036236
Material Constants | Component | Material | Yield Strength (MPa) | Ult. Strength (MPa)
| Habitat Floor | Al 7075-T6 | 503 | 572